## Coordination
CEPT LTE Cross Border Coordination
Power to border distance (1kW ERP)
distance to border | 55 | km |  | Pattern | Ecoord | Bandwidth | Pcor | Hcor | Elimit | Row | Einf | Esup | Dinf | Dsup | Dtrigger | Border+km | D | Combo
path type | 1 |  | 800 | 0 | 59 | 10 | 3.0103 | -11.0846 | 73.0949 | 5 | 75.706 | 72.747 | 5 | 6 | 5.8727 | 0 | 5.8727 | 800
antenna power | 30 | W | 900 | 0 | 59 | 10 | 3.0103 | -11.2504 | 73.2607 | 5 | 75.7601 | 72.7726 | 5 | 6 | 5.8239 | 0 | 5.8239 | 900
antenna pattern loss | 0 | dB | 1800 | 0 | 65 | 10 | 3.0103 | -12.2263 | 80.2366 | 3 | 84.1155 | 79.7114 | 3 | 4 | 3.8651 | 0 | 3.8651 | 1800
antenna gain | 18 | dBi | 800 | 0 | 41 | 10 | 3.0103 | -11.0846 | 55.0949 | 15 | 55.5455 | 54.217 | 15 | 16 | 15.332 | 6 | 9.332 | Combo
antenna height | 50 | m | 900 | 0 | 35 | 10 | 3.0103 | -11.2504 | 49.2607 | 20 | 49.3583 | 44.6257 | 20 | 25 | 20.0922 | 9 | 11.0922 | Land
LTE bandwidth | 10 | MHz | 1800 | 0 | 41 | 10 | 3.0103 | -12.2263 | 56.2366 | 13 | 57.5348 | 55.9318 | 13 | 14 | 13.8041 | 9 | 4.8041 | Sea
frequency band | 3 | MHz
attenuation required | 0 | dB |  | Border distance to power
|  |  |  | D | Row | Dinf | Dsup | Einf | Esup | E | Delta
n.b. This calculation should be checked for the shortest distance between the station and any border, and if that is not the direction of maximum radiation, then intermediate angles may require checking as an emission through a sidelobe may be more limiting. |  |  | 800 | 55 | 27 | 55 | 60 | 27.9993 | 26.1948 | 27.9993 | -45.0956
|  |  | 900 | 55 | 27 | 55 | 60 | 27.6292 | 25.7994 | 27.6292 | -45.6315
|  |  | 1800 | 55 | 27 | 55 | 60 | 25.4509 | 23.4724 | 25.4509 | -54.7857
|  |  | 800 | 61 | 28 | 60 | 65 | 26.1948 | 24.5766 | 25.8606 | -29.2343
|  |  | 900 | 64 | 28 | 60 | 65 | 25.7994 | 24.1582 | 24.4761 | -24.7846
|  |  | 1800 | 64 | 28 | 60 | 65 | 23.4724 | 21.6959 | 22.04 | -34.1966
Radiated power
|  |  |  | Power | Power | Gain | EIRP | ERP
|  |  |  | W | dBW | dBi | dBW | dBW | dBkW
|  |  | 800 | 30 | 14.7712 | 18 | 32.7712 | 30.6212 | 0.62121
|  |  | 900 | 30 | 14.7712 | 18 | 32.7712 | 30.6212 | 0.62121
|  |  | 1800 | 30 | 14.7712 | 18 | 32.7712 | 30.6212 | 0.62121
|  |  | 800 | 30 | 14.7712 | 18 | 32.7712 | 30.6212 | 0.62121
|  |  | 900 | 30 | 14.7712 | 18 | 32.7712 | 30.6212 | 0.62121
|  |  | 1800 | 30 | 14.7712 | 18 | 32.7712 | 30.6212 | 0.62121
|  |  |  | Excess | RRU power |  | ERP | Max EIRP
|  |  |  | dB | dBW | W | dBW | dBW
|  |  | 800 | -44.4744 | 59.2456 | 840539.3435 | 75.0956 | 77.2456
|  |  | 900 | -45.0103 | 59.7815 | 950942.9004 | 75.6315 | 77.7815
|  |  | 1800 | -54.1645 | 68.9357 | 7826480.2875 | 84.7857 | 86.9357
|  |  | 800 | -28.6131 | 43.3843 | 21798.508 | 59.2343 | 61.3843
|  |  | 900 | -24.1634 | 38.9346 | 7824.6022 | 54.7846 | 56.9346
|  |  | 1800 | -33.5754 | 48.3466 | 68337.8008 | 64.1966 | 66.3466
Note on J2: Cyprien de Cosson: The frequencies are calculated twice because we have the computation at the border and that inside the border
Note on K3: Cyprien de Cosson: trigger levels from coordination agreement
Note on W3: Cyprien de Cosson: we need at least this distance to create an interfering field below the trigger level
Note on J12: Cyprien de Cosson: This is a forward calculation from an distance to border

## Interpolated curves
index
hinf | 37.5 | 3 | 10 | 20 | 37.5 | 75 | 150 | 300 | 600 | 1200
hsup | 75 | 4
[7 empty] | frequency |  |  | frequency |  |  | height
[7 empty] | interpolated |  |  | interpolated |  |  | interpolated
h1 |  | 37.5 | 37.5 | 75 | 75 |  | 37.5 | 37.5 | 37.5 | 75 | 75 | 75 | 50 | 50 | 50
Frequency |  | 600 | 2000 | 600 | 2000 |  | 800 | 900 | 1800 | 800 | 900 | 1800 | 800 | 900 | 1800
Title |  | 600 MHz | 2000 MHz | 600 MHz | 2000 MHz |  | 800 MHz | 900 MHz | 1800 MHz | 800 MHz | 900 MHz | 1800 MHz | 800 MHz | 900 MHz | 1800 MHz
| 1 | 97.076 | 98.654 | 99.699 | 101.146 |  | 97.4531 | 97.6074 | 98.5159 | 100.0448 | 100.1863 | 101.0194 | 98.5287 | 98.6778 | 99.5549
| 2 | 87.449 | 88.762 | 90.672 | 92 |  | 87.7627 | 87.8912 | 88.6471 | 90.9893 | 91.1192 | 91.8838 | 89.1019 | 89.2309 | 89.9904
| 3 | 81.617 | 82.641 | 85.246 | 86.423 |  | 81.8617 | 81.9619 | 82.5514 | 85.5272 | 85.6424 | 86.32 | 83.383 | 83.4894 | 84.1155
| 4 | 77.292 | 77.992 | 81.294 | 82.31 |  | 77.4593 | 77.5277 | 77.9307 | 81.5368 | 81.6362 | 82.2211 | 79.1516 | 79.2329 | 79.7114
| 5 | 73.762 | 74.113 | 78.128 | 78.964 |  | 73.8459 | 73.8802 | 74.0823 | 78.3278 | 78.4095 | 78.8908 | 75.706 | 75.7601 | 76.078
| 6 | 70.727 | 70.726 | 75.443 | 76.076 |  | 70.7268 | 70.7267 | 70.7261 | 75.5943 | 75.6562 | 76.0206 | 72.747 | 72.7726 | 72.9235
| 7 | 68.041 | 67.705 | 73.08 | 73.492 |  | 67.9607 | 67.9278 | 67.7344 | 73.1784 | 73.2188 | 73.4559 | 70.1263 | 70.1238 | 70.1091
| 8 | 65.622 | 64.979 | 70.947 | 71.131 |  | 65.4684 | 65.4055 | 65.0353 | 70.991 | 71.009 | 71.1149 | 67.7604 | 67.7311 | 67.5585
| 9 | 63.421 | 62.502 | 68.991 | 68.948 |  | 63.2014 | 63.1115 | 62.5824 | 68.9807 | 68.9765 | 68.9518 | 65.6 | 65.5457 | 65.2259
| 10 | 61.403 | 60.238 | 67.177 | 66.917 |  | 61.1246 | 61.0107 | 60.3399 | 67.1149 | 67.0894 | 66.9398 | 63.6108 | 63.5336 | 63.0791
| 11 | 59.543 | 58.159 | 65.484 | 65.019 |  | 59.2123 | 59.0769 | 58.2801 | 65.3729 | 65.3274 | 65.0597 | 61.7692 | 61.6711 | 61.0939
| 12 | 57.819 | 56.241 | 63.895 | 63.241 |  | 57.4419 | 57.2876 | 56.3791 | 63.7387 | 63.6748 | 63.2982 | 60.0553 | 59.9385 | 59.2508
| 13 | 56.216 | 54.466 | 62.397 | 61.572 |  | 55.7978 | 55.6266 | 54.6191 | 62.1999 | 62.1192 | 61.6442 | 58.4549 | 58.3213 | 57.5348
| 14 | 54.719 | 52.816 | 60.982 | 60.003 |  | 54.2643 | 54.0781 | 52.9825 | 60.7481 | 60.6523 | 60.0887 | 56.9553 | 56.8067 | 55.9318
| 15 | 53.316 | 51.276 | 59.642 | 58.524 |  | 52.8286 | 52.629 | 51.4545 | 59.3749 | 59.2655 | 58.6218 | 55.5455 | 55.3834 | 54.4292
| 16 | 51.998 | 49.836 | 58.369 | 57.129 |  | 51.4814 | 51.2699 | 50.0252 | 58.0727 | 57.9514 | 57.2375 | 54.217 | 54.043 | 53.0186
| 17 | 50.757 | 48.484 | 57.158 | 55.808 |  | 50.2139 | 49.9915 | 48.6829 | 56.8354 | 56.7034 | 55.9261 | 52.9621 | 52.7772 | 51.6891
| 18 | 49.583 | 47.212 | 56.003 | 54.557 |  | 49.0165 | 48.7845 | 47.4195 | 55.6575 | 55.516 | 54.6835 | 51.7727 | 51.5783 | 50.4343
| 19 | 48.472 | 46.011 | 54.899 | 53.367 |  | 47.884 | 47.6432 | 46.2264 | 54.5329 | 54.3831 | 53.5011 | 50.6435 | 50.4405 | 49.2456
| 20 | 47.417 | 44.874 | 53.843 | 52.235 |  | 46.8094 | 46.5606 | 45.0965 | 53.4588 | 53.3015 | 52.3757 | 49.5691 | 49.3583 | 48.1177
| 25 | 42.829 | 39.972 | 49.148 | 47.266 |  | 42.1463 | 41.8668 | 40.222 | 48.6983 | 48.5142 | 47.4307 | 44.8657 | 44.6257 | 43.2139
| 30 | 39.096 | 36.014 | 45.192 | 43.134 |  | 38.3596 | 38.0581 | 36.2837 | 44.7003 | 44.4989 | 43.3141 | 40.9912 | 40.7313 | 39.2016
| 35 | 35.962 | 32.683 | 41.762 | 39.544 |  | 35.1785 | 34.8577 | 32.9699 | 41.232 | 41.015 | 39.7381 | 37.6909 | 37.4132 | 35.779
| 40 | 33.274 | 29.794 | 38.735 | 36.325 |  | 32.4425 | 32.102 | 30.0985 | 38.1591 | 37.9234 | 36.5359 | 34.8151 | 34.5181 | 32.7703
| 45 | 30.938 | 27.238 | 36.04 | 33.389 |  | 30.0539 | 29.6919 | 27.5618 | 35.4066 | 35.1472 | 33.621 | 32.2755 | 31.9561 | 30.0766
| 50 | 28.891 | 24.957 | 33.629 | 30.694 |  | 27.951 | 27.5661 | 25.3013 | 32.9277 | 32.6406 | 30.9508 | 30.0165 | 29.6722 | 27.6461
| 55 | 27.083 | 22.916 | 31.469 | 28.226 |  | 26.0873 | 25.6797 | 23.2807 | 30.6941 | 30.3768 | 28.5098 | 27.9993 | 27.6292 | 25.4509
| 60 | 25.478 | 21.09 | 29.532 | 25.978 |  | 24.4295 | 24.0002 | 21.474 | 28.6828 | 28.3351 | 26.289 | 26.1948 | 25.7994 | 23.4724
| 65 | 24.043 | 19.461 | 27.791 | 23.944 |  | 22.9482 | 22.4999 | 19.862 | 26.8718 | 26.4954 | 24.2807 | 24.5766 | 24.1582 | 21.6959
| 70 | 22.749 | 18.007 | 26.219 | 22.113 |  | 21.6159 | 21.152 | 18.422 | 25.2379 | 24.8362 | 22.4723 | 23.1192 | 22.6811 | 20.103
| 75 | 21.572 | 16.708 | 24.792 | 20.471 |  | 20.4098 | 19.9339 | 17.1337 | 23.7595 | 23.3368 | 20.8491 | 21.8 | 21.3463 | 18.6757
| 80 | 20.49 | 15.543 | 23.489 | 18.997 |  | 19.3079 | 18.824 | 15.9759 | 22.4157 | 21.9762 | 19.3901 | 20.5978 | 20.1323 | 17.3929
| 85 | 19.487 | 14.493 | 22.288 | 17.673 |  | 18.2937 | 17.8052 | 14.93 | 21.1853 | 20.7338 | 18.0769 | 19.4938 | 19.0207 | 16.2361
| 90 | 18.546 | 13.537 | 21.174 | 16.476 |  | 17.3491 | 16.8591 | 13.9753 | 20.0514 | 19.5918 | 16.8871 | 18.4707 | 17.9933 | 15.1838
| 95 | 17.656 | 12.661 | 20.13 | 15.389 |  | 16.4625 | 15.9738 | 13.0981 | 18.9972 | 18.5334 | 15.8039 | 17.5145 | 17.0361 | 14.2211
| 100 | 16.806 | 11.848 | 19.145 | 14.392 |  | 15.6213 | 15.1363 | 12.2819 | 18.0093 | 17.5443 | 14.8079 | 16.6124 | 16.1357 | 13.3303
| 110 | 15.196 | 10.367 | 17.311 | 12.611 |  | 14.0421 | 13.5697 | 10.7896 | 16.188 | 15.7282 | 13.0223 | 14.9327 | 14.4656 | 11.7162
| 120 | 13.669 | 9.018 | 15.609 | 11.035 |  | 12.5577 | 12.1027 | 9.425 | 14.5161 | 14.0686 | 11.4353 | 13.3705 | 12.9186 | 10.2593
| 130 | 12.194 | 7.748 | 13.997 | 9.591 |  | 11.1317 | 10.6967 | 8.1371 | 12.9442 | 12.5132 | 9.9766 | 11.8839 | 11.4506 | 8.9005
| 140 | 10.754 | 6.524 | 12.448 | 8.234 |  | 9.7433 | 9.3295 | 6.8942 | 11.4411 | 11.0288 | 8.6028 | 10.4479 | 10.0348 | 7.6033
| 150 | 9.339 | 5.323 | 10.945 | 6.93 |  | 8.3794 | 7.9865 | 5.6744 | 9.9856 | 9.5929 | 7.2814 | 9.0461 | 8.6532 | 6.3414
| 160 | 7.943 | 4.135 | 9.478 | 5.66 |  | 7.0331 | 6.6606 | 4.4682 | 8.5657 | 8.1922 | 5.9941 | 7.6692 | 7.2963 | 5.1015
| 170 | 6.564 | 2.95 | 8.041 | 4.41 |  | 5.7005 | 5.3469 | 3.2663 | 7.1734 | 6.8182 | 4.7278 | 6.3118 | 5.9575 | 3.8728
| 180 | 5.201 | 1.765 | 6.631 | 3.174 |  | 4.38 | 4.0438 | 2.0657 | 5.805 | 5.4668 | 3.4765 | 4.9714 | 4.6344 | 2.6512
| 190 | 3.855 | 0.58 | 5.246 | 1.946 |  | 3.0725 | 2.7521 | 0.8666 | 4.4575 | 4.1347 | 2.2348 | 3.6473 | 3.3259 | 1.4344
| 200 | 2.527 | -0.607 | 3.884 | 0.726 |  | 1.7781 | 1.4716 | -0.33274 | 3.1294 | 2.8205 | 1.0024 | 2.339 | 2.0314 | 0.22138
| 225 | -0.712 | -3.571 | 0.583 | -2.301 |  | -1.3951 | -1.6748 | -3.3208 | -0.10611 | -0.38825 | -2.0486 | -0.86015 | -1.1409 | -2.7928
| 250 | -3.822 | -6.513 | -2.569 | -5.283 |  | -4.465 | -4.7283 | -6.2775 | -3.2175 | -3.483 | -5.0455 | -3.9472 | -4.2114 | -5.7662
| 275 | -6.797 | -9.41 | -5.575 | -8.207 |  | -7.4214 | -7.677 | -9.1813 | -6.2039 | -6.4614 | -7.9767 | -6.9161 | -7.1725 | -8.6814
| 300 | -9.638 | -12.245 | -8.437 | -11.06 |  | -10.2609 | -10.516 | -12.0169 | -9.0638 | -9.3204 | -10.8305 | -9.7641 | -10.0197 | -11.5245
| 325 | -12.351 | -15.005 | -11.166 | -13.834 |  | -12.9852 | -13.2448 | -14.7727 | -11.8035 | -12.0645 | -13.6005 | -12.4947 | -12.7549 | -14.2862
| 350 | -14.945 | -17.686 | -13.772 | -16.524 |  | -15.5999 | -15.8681 | -17.4461 | -14.4296 | -14.6988 | -16.2832 | -15.1142 | -15.3828 | -16.9635
| 375 | -17.433 | -20.286 | -16.269 | -19.131 |  | -18.1147 | -18.3938 | -20.0363 | -16.9529 | -17.2328 | -18.8805 | -17.6325 | -17.912 | -19.5566
| 400 | -19.828 | -22.808 | -18.672 | -21.659 |  | -20.5401 | -20.8316 | -22.5472 | -19.3857 | -19.6779 | -21.3976 | -20.061 | -20.3528 | -22.0701
| 425 | -22.146 | -25.257 | -20.995 | -24.113 |  | -22.8894 | -23.1937 | -24.9848 | -21.74 | -22.0451 | -23.8401 | -22.4123 | -22.717 | -24.5097
| 450 | -24.4 | -27.642 | -23.254 | -26.501 |  | -25.1747 | -25.4918 | -27.3583 | -24.0299 | -24.3475 | -26.2169 | -24.6995 | -25.0169 | -26.8846
| 475 | -26.604 | -29.971 | -25.462 | -28.832 |  | -27.4085 | -27.7379 | -29.6764 | -26.2672 | -26.5969 | -28.5371 | -26.9348 | -27.2644 | -29.2035
| 500 | -28.772 | -32.253 | -27.633 | -31.116 |  | -29.6038 | -29.9443 | -31.9484 | -28.4652 | -28.806 | -30.8112 | -29.1312 | -29.4719 | -31.4764
| 525 | -30.916 | -34.498 | -29.78 | -33.364 |  | -31.7719 | -32.1223 | -34.1845 | -30.6364 | -30.987 | -33.0504 | -31.3006 | -31.6511 | -33.7138
| 550 | -33.048 | -36.718 | -31.914 | -35.584 |  | -33.9249 | -34.284 | -36.3968 | -32.7909 | -33.15 | -35.2628 | -33.4543 | -33.8133 | -35.9262
| 575 | -35.177 | -38.92 | -34.045 | -37.788 |  | -36.0714 | -36.4375 | -38.5924 | -34.9394 | -35.3055 | -37.4604 | -35.6015 | -35.9677 | -38.1226
| 600 | -37.313 | -41.115 | -36.183 | -39.984 |  | -38.2215 | -38.5934 | -40.7823 | -37.0912 | -37.4631 | -39.6514 | -37.7524 | -38.1243 | -40.3129
| 625 | -39.461 | -43.312 | -38.333 | -42.181 |  | -40.3812 | -40.7579 | -42.975 | -39.2525 | -39.6289 | -41.8443 | -39.9127 | -40.2893 | -42.5057
| 650 | -41.628 | -45.516 | -40.501 | -44.386 |  | -42.557 | -42.9374 | -45.1758 | -41.4293 | -41.8094 | -44.046 | -42.089 | -42.4692 | -44.7069
| 675 | -43.817 | -47.733 | -42.691 | -46.604 |  | -44.7527 | -45.1358 | -47.3903 | -43.626 | -44.0088 | -46.2616 | -44.2851 | -44.6681 | -46.9218
| 700 | -46.029 | -49.968 | -44.904 | -48.839 |  | -46.9702 | -47.3555 | -49.6233 | -45.8442 | -46.2292 | -48.4946 | -46.5029 | -46.8881 | -49.1549
| 725 | -48.263 | -52.22 | -47.139 | -51.092 |  | -49.2085 | -49.5956 | -51.8737 | -48.0835 | -48.4703 | -50.7461 | -48.7416 | -49.1285 | -51.4057
| 750 | -50.517 | -54.489 | -49.394 | -53.361 |  | -51.4661 | -51.8547 | -54.1414 | -50.3419 | -50.73 | -53.0138 | -50.9995 | -51.3879 | -53.6734
| 775 | -52.786 | -56.771 | -51.663 | -55.644 |  | -53.7382 | -54.128 | -56.4223 | -52.6142 | -53.0037 | -55.2956 | -53.2717 | -53.6614 | -55.9547
| 800 | -55.063 | -59.059 | -53.94 | -57.932 |  | -56.0178 | -56.4087 | -58.7093 | -54.8939 | -55.2844 | -57.5827 | -55.5513 | -55.9421 | -58.2417
| 825 | -57.338 | -61.343 | -56.216 | -60.217 |  | -58.295 | -58.6868 | -60.9925 | -57.172 | -57.5634 | -59.8669 | -57.8289 | -58.2205 | -60.5253
| 850 | -59.603 | -63.612 | -58.481 | -62.485 |  | -60.5609 | -60.9531 | -63.2612 | -59.4377 | -59.8294 | -62.1346 | -60.0948 | -60.4868 | -62.7936
| 875 | -61.844 | -65.851 | -60.723 | -64.725 |  | -62.8014 | -63.1934 | -65.5003 | -61.6793 | -62.0708 | -64.3748 | -62.3357 | -62.7275 | -65.0332
| 900 | -64.049 | -68.044 | -62.928 | -66.918 |  | -65.0036 | -65.3944 | -67.6944 | -63.8814 | -64.2717 | -66.5688 | -64.5378 | -64.9285 | -67.2272
| 925 | -66.205 | -70.174 | -65.085 | -69.048 |  | -67.1534 | -67.5417 | -69.8267 | -66.0319 | -66.4196 | -68.7012 | -66.6879 | -67.076 | -69.3596
| 950 | -68.298 | -72.225 | -67.178 | -71.099 |  | -69.2363 | -69.6205 | -71.8813 | -68.1149 | -68.4985 | -70.7559 | -68.7709 | -69.1548 | -71.4142
| 975 | -70.316 | -74.18 | -69.196 | -73.055 |  | -71.2393 | -71.6173 | -73.8419 | -70.1181 | -70.4956 | -72.7173 | -70.7739 | -71.1517 | -73.3751
| 1000 | -72.245 | -76.026 | -71.125 | -74.901 |  | -73.1484 | -73.5183 | -75.6951 | -72.0273 | -72.3967 | -74.5706 | -72.6831 | -73.0528 | -75.2284

## 1546 Curves
Figure | 10 | [9 empty] | Figure | 18
Frequency | 600 MHz | [9 empty] | Frequency | 2 GHz
Time | 10 | [9 empty] | Time | 10
Path | Land | [9 empty] | Path | Land
|  | Heights in metres | [7 empty] | Max Field in dBuV/m |  |  | Heights in metres | [7 empty] | Max Field in dBuV/m
Number of distances | 159 | 10 | 20 | 37.5 | 75 | 150 | 300 | 600 | 1200 | 0 | Number of distances | 0 | 10 | 20 | 37.5 | 75 | 150 | 300 | 600 | 1200 | 0
distance in km | 1 | 92.788 | 94.892 | 97.076 | 99.699 | 102.345 | 104.591 | 106.007 | 106.629 | 106.9 | distance in km | 1 | 94.181 | 96.487 | 98.654 | 101.146 | 103.509 | 105.319 | 106.328 | 106.732 | 106.9
| 2 | 81.956 | 84.747 | 87.449 | 90.672 | 94.076 | 97.267 | 99.511 | 100.511 | 100.879 |  | 2 | 82.351 | 85.866 | 88.762 | 92 | 95.276 | 98.138 | 99.926 | 100.635 | 100.879
| 3 | 74.848 | 78.446 | 81.617 | 85.246 | 89.076 | 92.812 | 95.623 | 96.917 | 97.358 |  | 3 | 74.443 | 79.037 | 82.641 | 86.423 | 90.219 | 93.718 | 96.089 | 97.054 | 97.358
| 4 | 69.34 | 73.65 | 77.292 | 81.294 | 85.451 | 89.574 | 92.819 | 94.359 | 94.859 |  | 4 | 68.362 | 73.712 | 77.992 | 82.31 | 86.522 | 90.481 | 93.317 | 94.505 | 94.859
| 5 | 64.86 | 69.686 | 73.762 | 78.128 | 82.577 | 87.011 | 90.613 | 92.369 | 92.921 |  | 5 | 63.44 | 69.268 | 74.113 | 78.964 | 83.569 | 87.906 | 91.132 | 92.522 | 92.921
| 6 | 61.111 | 66.285 | 70.727 | 75.443 | 80.171 | 84.877 | 88.786 | 90.738 | 91.337 |  | 6 | 59.326 | 65.45 | 70.726 | 76.076 | 81.072 | 85.751 | 89.321 | 90.898 | 91.337
| 7 | 57.905 | 63.306 | 68.041 | 73.08 | 78.076 | 83.033 | 87.219 | 89.356 | 89.998 |  | 7 | 55.804 | 62.114 | 67.705 | 73.492 | 78.875 | 83.88 | 87.767 | 89.521 | 89.998
| 8 | 55.112 | 60.663 | 65.622 | 70.947 | 76.202 | 81.398 | 85.842 | 88.154 | 88.838 |  | 8 | 52.734 | 59.163 | 64.979 | 71.131 | 76.886 | 82.211 | 86.4 | 88.324 | 88.838
| 9 | 52.644 | 58.294 | 63.421 | 68.991 | 74.491 | 79.917 | 84.607 | 87.09 | 87.815 |  | 9 | 50.019 | 56.526 | 62.502 | 68.948 | 75.047 | 80.689 | 85.173 | 87.266 | 87.815
| 10 | 50.438 | 56.151 | 61.403 | 67.177 | 72.904 | 78.553 | 83.481 | 86.134 | 86.9 |  | 10 | 47.59 | 54.149 | 60.238 | 66.917 | 73.325 | 79.276 | 84.052 | 86.316 | 86.9
| 11 | 48.448 | 54.2 | 59.543 | 65.484 | 71.416 | 77.279 | 82.44 | 85.265 | 86.072 |  | 11 | 45.398 | 51.989 | 58.159 | 65.019 | 71.697 | 77.947 | 83.015 | 85.452 | 86.072
| 12 | 46.638 | 52.411 | 57.819 | 63.895 | 70.01 | 76.077 | 81.467 | 84.466 | 85.316 |  | 12 | 43.403 | 50.015 | 56.241 | 63.241 | 70.15 | 76.682 | 82.043 | 84.66 | 85.316
| 13 | 44.982 | 50.764 | 56.216 | 62.397 | 68.673 | 74.932 | 80.549 | 83.727 | 84.621 |  | 13 | 41.577 | 48.2 | 54.466 | 61.572 | 68.676 | 75.47 | 81.123 | 83.927 | 84.621
| 14 | 43.459 | 49.238 | 54.719 | 60.982 | 67.395 | 73.835 | 79.675 | 83.037 | 83.977 |  | 14 | 39.897 | 46.523 | 52.816 | 60.003 | 67.269 | 74.302 | 80.244 | 83.244 | 83.977
| 15 | 42.051 | 47.82 | 53.316 | 59.642 | 66.172 | 72.778 | 78.835 | 82.388 | 83.378 |  | 15 | 38.345 | 44.967 | 51.276 | 58.524 | 65.923 | 73.172 | 79.397 | 82.603 | 83.378
| 16 | 40.746 | 46.497 | 51.998 | 58.369 | 64.997 | 71.755 | 78.025 | 81.775 | 82.818 |  | 16 | 36.904 | 43.519 | 49.836 | 57.129 | 64.637 | 72.077 | 78.577 | 81.998 | 82.818
| 17 | 39.531 | 45.259 | 50.757 | 57.158 | 63.866 | 70.762 | 77.239 | 81.193 | 82.291 |  | 17 | 35.564 | 42.166 | 48.484 | 55.808 | 63.404 | 71.014 | 77.779 | 81.423 | 82.291
| 18 | 38.398 | 44.096 | 49.583 | 56.003 | 62.777 | 69.796 | 76.473 | 80.637 | 81.795 |  | 18 | 34.312 | 40.898 | 47.212 | 54.557 | 62.223 | 69.982 | 76.998 | 80.875 | 81.795
| 19 | 37.338 | 43.002 | 48.472 | 54.899 | 61.725 | 68.854 | 75.723 | 80.104 | 81.325 |  | 19 | 33.142 | 39.706 | 46.011 | 53.367 | 61.09 | 68.978 | 76.233 | 80.35 | 81.325
| 20 | 36.344 | 41.97 | 47.417 | 53.843 | 60.708 | 67.934 | 74.987 | 79.591 | 80.879 |  | 20 | 32.044 | 38.584 | 44.874 | 52.235 | 60.002 | 68.003 | 75.481 | 79.845 | 80.879
| 25 | 32.186 | 37.563 | 42.829 | 49.148 | 56.071 | 63.622 | 71.455 | 77.239 | 78.941 |  | 25 | 27.448 | 33.81 | 39.972 | 47.266 | 55.121 | 63.494 | 71.882 | 77.54 | 78.941
| 30 | 29.036 | 34.091 | 39.096 | 45.192 | 52.015 | 59.69 | 68.09 | 75.099 | 77.358 |  | 30 | 23.966 | 30.064 | 36.014 | 43.134 | 50.933 | 59.475 | 68.499 | 75.463 | 77.358
| 35 | 26.584 | 31.269 | 35.962 | 41.762 | 48.386 | 56.051 | 64.836 | 73.038 | 76.019 |  | 35 | 21.259 | 27.018 | 32.683 | 39.544 | 47.191 | 55.784 | 65.268 | 73.491 | 76.019
| 40 | 24.632 | 28.922 | 33.274 | 38.735 | 45.095 | 52.651 | 61.675 | 70.969 | 74.859 |  | 40 | 19.114 | 24.47 | 29.794 | 36.325 | 43.743 | 52.298 | 62.125 | 71.54 | 74.859
| 45 | 23.045 | 26.935 | 30.938 | 36.04 | 42.094 | 49.468 | 58.605 | 68.84 | 73.836 |  | 45 | 17.385 | 22.298 | 27.238 | 33.389 | 40.514 | 48.952 | 59.021 | 69.542 | 73.836
| 50 | 21.725 | 25.23 | 28.891 | 33.629 | 39.356 | 46.495 | 55.636 | 66.626 | 72.921 |  | 50 | 15.967 | 20.421 | 24.957 | 30.694 | 37.476 | 45.725 | 55.936 | 67.447 | 72.921
| 55 | 20.605 | 23.747 | 27.083 | 31.469 | 36.864 | 43.729 | 52.782 | 64.333 | 72.093 |  | 55 | 14.787 | 18.784 | 22.916 | 28.226 | 34.63 | 42.624 | 52.874 | 65.223 | 72.093
| 60 | 19.631 | 22.442 | 25.478 | 29.532 | 34.6 | 41.168 | 50.059 | 61.983 | 71.337 |  | 60 | 13.788 | 17.35 | 21.09 | 25.978 | 31.988 | 39.673 | 49.858 | 62.869 | 71.337
| 65 | 18.766 | 21.279 | 24.043 | 27.791 | 32.545 | 38.808 | 47.476 | 59.606 | 70.642 |  | 65 | 12.927 | 16.087 | 19.461 | 23.944 | 29.558 | 36.896 | 46.919 | 60.403 | 70.642
| 70 | 17.98 | 20.228 | 22.749 | 26.219 | 30.68 | 36.638 | 45.042 | 57.236 | 69.998 |  | 70 | 12.171 | 14.968 | 18.007 | 22.113 | 27.343 | 34.31 | 44.088 | 57.862 | 69.998
| 75 | 17.252 | 19.267 | 21.572 | 24.792 | 28.984 | 34.645 | 42.757 | 54.897 | 69.399 |  | 75 | 11.495 | 13.969 | 16.708 | 20.471 | 25.337 | 31.926 | 41.391 | 55.285 | 69.399
| 80 | 16.564 | 18.376 | 20.49 | 23.489 | 27.434 | 32.814 | 40.618 | 52.611 | 68.838 |  | 80 | 10.878 | 13.069 | 15.543 | 18.997 | 23.527 | 29.743 | 38.847 | 52.709 | 68.838
| 85 | 15.905 | 17.539 | 19.487 | 22.288 | 26.012 | 31.127 | 38.619 | 50.394 | 68.312 |  | 85 | 10.305 | 12.251 | 14.493 | 17.673 | 21.895 | 27.753 | 36.467 | 50.169 | 68.312
| 90 | 15.265 | 16.745 | 18.546 | 21.174 | 24.698 | 29.567 | 36.751 | 48.253 | 67.815 |  | 90 | 9.764 | 11.497 | 13.537 | 16.476 | 20.422 | 25.942 | 34.254 | 47.69 | 67.815
| 95 | 14.638 | 15.982 | 17.656 | 20.13 | 23.476 | 28.12 | 35.005 | 46.196 | 67.346 |  | 95 | 9.245 | 10.796 | 12.661 | 15.389 | 19.087 | 24.294 | 32.204 | 45.293 | 67.346
| 100 | 14.017 | 15.244 | 16.806 | 19.145 | 22.332 | 26.771 | 33.37 | 44.226 | 66.9 |  | 100 | 8.741 | 10.134 | 11.848 | 14.392 | 17.871 | 22.792 | 30.31 | 42.991 | 66.9
| 110 | 12.784 | 13.818 | 15.196 | 17.311 | 20.231 | 24.313 | 30.39 | 40.542 | 66.072 |  | 110 | 7.755 | 8.897 | 10.367 | 12.611 | 15.726 | 20.153 | 26.943 | 38.707 | 66.072
| 120 | 11.547 | 12.434 | 13.669 | 15.609 | 18.317 | 22.107 | 27.731 | 37.185 | 65.316 |  | 120 | 6.775 | 7.731 | 9.018 | 11.035 | 13.867 | 17.896 | 24.054 | 34.861 | 65.316
| 130 | 10.3 | 11.07 | 12.194 | 13.997 | 16.535 | 20.088 | 25.326 | 34.123 | 64.621 |  | 130 | 5.784 | 6.599 | 7.748 | 9.591 | 12.205 | 15.917 | 21.542 | 31.431 | 64.621
| 140 | 9.039 | 9.719 | 10.754 | 12.448 | 14.851 | 18.21 | 23.122 | 31.32 | 63.977 |  | 140 | 4.772 | 5.48 | 6.524 | 8.234 | 10.677 | 14.137 | 19.32 | 28.371 | 63.977
| 150 | 7.768 | 8.374 | 9.339 | 10.945 | 13.239 | 16.44 | 21.077 | 28.741 | 63.378 |  | 150 | 3.738 | 4.362 | 5.323 | 6.93 | 9.24 | 12.499 | 17.319 | 25.629 | 63.378
| 160 | 6.488 | 7.036 | 7.943 | 9.478 | 11.683 | 14.753 | 19.161 | 26.352 | 62.818 |  | 160 | 2.679 | 3.238 | 4.135 | 5.66 | 7.865 | 10.963 | 15.485 | 23.151 | 62.818
| 170 | 5.204 | 5.704 | 6.564 | 8.041 | 10.173 | 13.136 | 17.349 | 24.127 | 62.291 |  | 170 | 1.599 | 2.104 | 2.95 | 4.41 | 6.532 | 9.5 | 13.778 | 20.89 | 62.291
| 180 | 3.919 | 4.38 | 5.201 | 6.631 | 8.703 | 11.575 | 15.624 | 22.042 | 61.795 |  | 180 | 0.499 | 0.961 | 1.765 | 3.174 | 5.228 | 8.092 | 12.168 | 18.808 | 61.795
| 190 | 2.638 | 3.066 | 3.855 | 5.246 | 7.267 | 10.064 | 13.974 | 20.078 | 61.325 |  | 190 | -0.618 | -0.191 | 0.58 | 1.946 | 3.946 | 6.724 | 10.634 | 16.872 | 61.325
| 200 | 1.364 | 1.764 | 2.527 | 3.884 | 5.863 | 8.597 | 12.388 | 18.218 | 60.879 |  | 200 | -1.747 | -1.35 | -0.607 | 0.726 | 2.68 | 5.388 | 9.16 | 15.056 | 60.879
| 225 | -1.774 | -1.424 | -0.712 | 0.583 | 2.483 | 5.096 | 8.66 | 13.949 | 59.856 |  | 225 | -4.605 | -4.264 | -3.571 | -2.301 | -0.427 | 2.152 | 5.669 | 10.915 | 59.856
| 250 | -4.816 | -4.5 | -3.822 | -2.569 | -0.723 | 1.806 | 5.211 | 10.111 | 58.941 |  | 250 | -7.477 | -7.174 | -6.513 | -5.283 | -3.462 | -0.966 | 2.383 | 7.187 | 58.941
| 275 | -7.743 | -7.452 | -6.797 | -5.575 | -3.767 | -1.296 | 1.995 | 6.61 | 58.113 |  | 275 | -10.327 | -10.049 | -9.41 | -8.207 | -6.421 | -3.982 | -0.747 | 3.749 | 58.113
| 300 | -10.55 | -10.276 | -9.638 | -8.437 | -6.657 | -4.23 | -1.021 | 3.38 | 57.358 |  | 300 | -13.128 | -12.868 | -12.245 | -11.06 | -9.299 | -6.899 | -3.744 | 0.533 | 57.358
| 325 | -13.237 | -12.976 | -12.351 | -11.166 | -9.407 | -7.011 | -3.865 | 0.375 | 56.662 |  | 325 | -15.865 | -15.617 | -15.005 | -13.834 | -12.09 | -9.718 | -6.621 | -2.503 | 56.662
| 350 | -15.812 | -15.561 | -14.945 | -13.772 | -12.029 | -9.657 | -6.56 | -2.444 | 56.019 |  | 350 | -18.529 | -18.29 | -17.686 | -16.524 | -14.793 | -12.442 | -9.387 | -5.387 | 56.019
| 375 | -18.284 | -18.041 | -17.433 | -16.269 | -14.538 | -12.186 | -9.125 | -5.108 | 55.419 |  | 375 | -21.116 | -20.884 | -20.286 | -19.131 | -17.41 | -15.074 | -12.051 | -8.14 | 55.419
| 400 | -20.668 | -20.431 | -19.828 | -18.672 | -16.95 | -14.613 | -11.582 | -7.642 | 54.859 |  | 400 | -23.629 | -23.402 | -22.808 | -21.659 | -19.945 | -17.621 | -14.622 | -10.779 | 54.859
| 425 | -22.976 | -22.743 | -22.146 | -20.995 | -19.281 | -16.956 | -13.949 | -10.072 | 54.332 |  | 425 | -26.072 | -25.848 | -25.257 | -24.113 | -22.405 | -20.09 | -17.11 | -13.321 | 54.332
| 450 | -25.222 | -24.993 | -24.4 | -23.254 | -21.546 | -19.231 | -16.243 | -12.416 | 53.836 |  | 450 | -28.451 | -28.23 | -27.642 | -26.501 | -24.797 | -22.49 | -19.525 | -15.778 | 53.836
| 475 | -27.42 | -27.194 | -26.604 | -25.462 | -23.759 | -21.452 | -18.479 | -14.695 | 53.366 |  | 475 | -30.775 | -30.557 | -29.971 | -28.832 | -27.132 | -24.83 | -21.878 | -18.164 | 53.366
| 500 | -29.583 | -29.36 | -28.772 | -27.633 | -25.935 | -23.634 | -20.675 | -16.925 | 52.921 |  | 500 | -33.054 | -32.837 | -32.253 | -31.116 | -29.419 | -27.122 | -24.179 | -20.493 | 52.921
| 525 | -31.723 | -31.502 | -30.916 | -29.78 | -28.085 | -25.79 | -22.841 | -19.121 | 52.497 |  | 525 | -35.296 | -35.081 | -34.498 | -33.364 | -31.669 | -29.375 | -26.44 | -22.776 | 52.497
| 550 | -33.851 | -33.632 | -33.048 | -31.914 | -30.222 | -27.931 | -24.992 | -21.296 | 52.093 |  | 550 | -37.513 | -37.299 | -36.718 | -35.584 | -33.891 | -31.601 | -28.673 | -25.027 | 52.093
| 575 | -35.977 | -35.76 | -35.177 | -34.045 | -32.356 | -30.069 | -27.138 | -23.463 | 51.707 |  | 575 | -39.714 | -39.501 | -38.92 | -37.788 | -36.097 | -33.809 | -30.886 | -27.256 | 51.707
| 600 | -38.11 | -37.894 | -37.313 | -36.183 | -34.495 | -32.212 | -29.287 | -25.63 | 51.337 |  | 600 | -41.907 | -41.695 | -41.115 | -39.984 | -38.294 | -36.009 | -33.09 | -29.473 | 51.337
| 625 | -40.256 | -40.041 | -39.461 | -38.333 | -36.647 | -34.367 | -31.448 | -27.806 | 50.982 |  | 625 | -44.102 | -43.891 | -43.312 | -42.181 | -40.492 | -38.209 | -35.294 | -31.688 | 50.982
| 650 | -42.421 | -42.207 | -41.628 | -40.501 | -38.817 | -36.539 | -33.625 | -29.997 | 50.642 |  | 650 | -46.305 | -46.095 | -45.516 | -44.386 | -42.698 | -40.416 | -37.505 | -33.907 | 50.642
| 675 | -44.608 | -44.395 | -43.817 | -42.691 | -41.008 | -38.733 | -35.823 | -32.207 | 50.314 |  | 675 | -48.522 | -48.312 | -47.733 | -46.604 | -44.917 | -42.636 | -39.728 | -36.138 | 50.314
| 700 | -46.819 | -46.607 | -46.029 | -44.904 | -43.223 | -40.949 | -38.043 | -34.437 | 49.998 |  | 700 | -50.755 | -50.546 | -49.968 | -48.839 | -47.153 | -44.873 | -41.967 | -38.384 | 49.998
| 725 | -49.052 | -48.84 | -48.263 | -47.139 | -45.459 | -43.186 | -40.284 | -36.687 | 49.693 |  | 725 | -53.007 | -52.798 | -52.22 | -51.092 | -49.406 | -47.128 | -44.223 | -40.647 | 49.693
| 750 | -51.305 | -51.094 | -50.517 | -49.394 | -47.714 | -45.444 | -42.544 | -38.955 | 49.399 |  | 750 | -55.275 | -55.066 | -54.489 | -53.361 | -51.676 | -49.399 | -46.496 | -42.924 | 49.399
| 775 | -53.572 | -53.362 | -52.786 | -51.663 | -49.985 | -47.715 | -44.818 | -41.236 | 49.114 |  | 775 | -57.557 | -57.348 | -56.771 | -55.644 | -53.959 | -51.682 | -48.781 | -45.214 | 49.114
| 800 | -55.848 | -55.638 | -55.063 | -53.94 | -52.262 | -49.994 | -47.1 | -43.524 | 48.838 |  | 800 | -59.844 | -59.636 | -59.059 | -57.932 | -56.248 | -53.971 | -51.072 | -47.508 | 48.838
| 825 | -58.123 | -57.913 | -57.338 | -56.216 | -54.539 | -52.272 | -49.38 | -45.81 | 48.571 |  | 825 | -62.128 | -61.92 | -61.343 | -60.217 | -58.532 | -56.257 | -53.358 | -49.799 | 48.571
| 850 | -60.386 | -60.177 | -59.603 | -58.481 | -56.805 | -54.538 | -51.648 | -48.083 | 48.312 |  | 850 | -64.396 | -64.188 | -63.612 | -62.485 | -60.802 | -58.527 | -55.629 | -52.073 | 48.312
| 875 | -62.627 | -62.418 | -61.844 | -60.723 | -59.047 | -56.781 | -53.893 | -50.332 | 48.06 |  | 875 | -66.635 | -66.427 | -65.851 | -64.725 | -63.041 | -60.766 | -57.87 | -54.316 | 48.06
| 900 | -64.832 | -64.623 | -64.049 | -62.928 | -61.253 | -58.988 | -56.101 | -52.545 | 47.815 |  | 900 | -68.828 | -68.62 | -68.044 | -66.918 | -65.235 | -62.96 | -60.065 | -56.513 | 47.815
| 925 | -66.987 | -66.779 | -66.205 | -65.085 | -63.41 | -61.146 | -58.26 | -54.707 | 47.577 |  | 925 | -70.958 | -70.75 | -70.174 | -69.048 | -67.365 | -65.091 | -62.197 | -58.647 | 47.577
| 950 | -69.08 | -68.872 | -68.298 | -67.178 | -65.504 | -63.24 | -60.356 | -56.806 | 47.346 |  | 950 | -73.008 | -72.801 | -72.225 | -71.099 | -69.417 | -67.143 | -64.249 | -60.701 | 47.346
| 975 | -71.097 | -70.889 | -70.316 | -69.196 | -67.522 | -65.259 | -62.375 | -58.829 | 47.12 |  | 975 | -74.964 | -74.756 | -74.18 | -73.055 | -71.372 | -69.099 | -66.205 | -62.66 | 47.12
| 1000 | -73.026 | -72.818 | -72.245 | -71.125 | -69.452 | -67.189 | -64.307 | -60.763 | 46.9 |  | 1000 | -76.809 | -76.602 | -76.026 | -74.901 | -73.218 | -70.945 | -68.052 | -64.508 | 46.9
Figure | 13 | [9 empty] | Figure | 21
Frequency | 600 MHz | [9 empty] | Frequency | 2 GHz
Time | 10 | [9 empty] | Time | 10
Path | Cold Sea | [9 empty] | Path | Cold Sea
|  | Heights in metres | [7 empty] | Max Field in dBuV/m |  |  | Heights in metres | [7 empty] | Max Field in dBuV/m
Number of distances | 78 | 10 | 20 | 37.5 | 75 | 150 | 300 | 600 | 1200 | 0 | Number of distances | 78 | 10 | 20 | 37.5 | 75 | 150 | 300 | 600 | 1200 | 0
distance in km | 1 | 107.039 | 107.069 | 107.073 | 107.074 | 107.074 | 107.074 | 107.074 | 107.074 | 107.076 | distance in km | 1 | 107.067 | 107.073 | 107.074 | 107.074 | 107.074 | 107.074 | 107.074 | 107.074 | 107.076
| 2 | 100.222 | 101.061 | 101.149 | 101.161 | 101.161 | 101.161 | 101.161 | 101.161 | 101.213 |  | 2 | 101.135 | 101.155 | 101.16 | 101.161 | 101.161 | 101.161 | 101.161 | 101.161 | 101.213
| 3 | 94.449 | 97.257 | 97.742 | 97.802 | 97.803 | 97.803 | 97.803 | 97.803 | 97.832 |  | 3 | 97.743 | 97.787 | 97.799 | 97.802 | 97.803 | 97.803 | 97.803 | 97.803 | 97.832
| 4 | 89.704 | 93.886 | 95.258 | 95.445 | 95.448 | 95.448 | 95.448 | 95.448 | 95.46 |  | 4 | 95.341 | 95.417 | 95.441 | 95.447 | 95.448 | 95.448 | 95.448 | 95.448 | 95.46
| 5 | 85.901 | 90.642 | 93.184 | 93.623 | 93.632 | 93.632 | 93.632 | 93.632 | 93.634 |  | 5 | 93.465 | 93.58 | 93.619 | 93.63 | 93.632 | 93.632 | 93.632 | 93.632 | 93.634
| 6 | 82.754 | 87.632 | 91.281 | 92.128 | 92.151 | 92.151 | 92.151 | 92.151 | 92.151 |  | 6 | 91.91 | 92.071 | 92.13 | 92.147 | 92.151 | 92.151 | 92.151 | 92.151 | 92.151
| 7 | 80.068 | 84.918 | 89.439 | 90.847 | 90.9 | 90.9 | 90.9 | 90.9 | 90.903 |  | 7 | 90.571 | 90.786 | 90.869 | 90.894 | 90.9 | 90.9 | 90.9 | 90.9 | 90.903
| 8 | 77.719 | 82.484 | 87.627 | 89.707 | 89.814 | 89.816 | 89.816 | 89.816 | 89.823 |  | 8 | 89.387 | 89.661 | 89.771 | 89.806 | 89.815 | 89.816 | 89.816 | 89.816 | 89.823
| 9 | 75.625 | 80.291 | 85.85 | 88.657 | 88.855 | 88.859 | 88.859 | 88.859 | 88.872 |  | 9 | 88.316 | 88.655 | 88.797 | 88.845 | 88.857 | 88.859 | 88.859 | 88.859 | 88.872
| 10 | 73.732 | 78.3 | 84.128 | 87.654 | 87.993 | 88.001 | 88.001 | 88.001 | 88.021 |  | 10 | 87.334 | 87.741 | 87.919 | 87.981 | 87.998 | 88.001 | 88.001 | 88.001 | 88.021
| 11 | 72 | 76.476 | 82.475 | 86.665 | 87.209 | 87.223 | 87.224 | 87.224 | 87.251 |  | 11 | 86.419 | 86.9 | 87.117 | 87.197 | 87.219 | 87.223 | 87.224 | 87.224 | 87.251
| 12 | 70.4 | 74.793 | 80.898 | 85.662 | 86.487 | 86.512 | 86.512 | 86.512 | 86.547 |  | 12 | 85.56 | 86.117 | 86.378 | 86.478 | 86.506 | 86.512 | 86.512 | 86.512 | 86.547
| 13 | 68.91 | 73.229 | 79.4 | 84.627 | 85.815 | 85.856 | 85.857 | 85.857 | 85.898 |  | 13 | 84.746 | 85.383 | 85.691 | 85.812 | 85.849 | 85.856 | 85.857 | 85.857 | 85.898
| 14 | 67.515 | 71.768 | 77.976 | 83.551 | 85.182 | 85.247 | 85.248 | 85.248 | 85.295 |  | 14 | 83.969 | 84.688 | 85.046 | 85.192 | 85.238 | 85.247 | 85.248 | 85.248 | 85.295
| 15 | 66.2 | 70.396 | 76.622 | 82.435 | 84.579 | 84.678 | 84.68 | 84.68 | 84.733 |  | 15 | 83.224 | 84.027 | 84.438 | 84.611 | 84.667 | 84.679 | 84.68 | 84.68 | 84.733
| 16 | 64.957 | 69.102 | 75.331 | 81.285 | 83.996 | 84.144 | 84.148 | 84.148 | 84.205 |  | 16 | 82.504 | 83.393 | 83.86 | 84.063 | 84.131 | 84.146 | 84.148 | 84.148 | 84.205
| 17 | 63.776 | 67.876 | 74.098 | 80.114 | 83.426 | 83.641 | 83.646 | 83.646 | 83.708 |  | 17 | 81.808 | 82.783 | 83.309 | 83.544 | 83.625 | 83.644 | 83.646 | 83.646 | 83.708
| 18 | 62.65 | 66.712 | 72.916 | 78.933 | 82.86 | 83.165 | 83.172 | 83.172 | 83.238 |  | 18 | 81.132 | 82.193 | 82.781 | 83.05 | 83.146 | 83.169 | 83.172 | 83.172 | 83.238
| 19 | 61.575 | 65.603 | 71.781 | 77.756 | 82.29 | 82.712 | 82.723 | 82.723 | 82.792 |  | 19 | 80.473 | 81.622 | 82.272 | 82.578 | 82.691 | 82.719 | 82.723 | 82.723 | 82.792
| 20 | 60.545 | 64.543 | 70.687 | 76.592 | 81.708 | 82.28 | 82.295 | 82.295 | 82.367 |  | 20 | 79.83 | 81.065 | 81.781 | 82.126 | 82.257 | 82.291 | 82.295 | 82.295 | 82.367
| 25 | 55.958 | 59.852 | 65.71 | 71.179 | 78.434 | 80.348 | 80.422 | 80.423 | 80.505 |  | 25 | 76.8 | 78.452 | 79.514 | 80.089 | 80.336 | 80.41 | 80.423 | 80.423 | 80.505
| 30 | 52.088 | 55.923 | 61.381 | 66.626 | 74.485 | 78.604 | 78.87 | 78.876 | 78.965 |  | 30 | 74.009 | 76.03 | 77.448 | 78.298 | 78.707 | 78.846 | 78.874 | 78.876 | 78.965
| 35 | 48.742 | 52.54 | 57.704 | 62.924 | 70.396 | 76.787 | 77.533 | 77.554 | 77.651 |  | 35 | 71.403 | 73.735 | 75.493 | 76.644 | 77.259 | 77.495 | 77.549 | 77.554 | 77.651
| 40 | 46.045 | 49.79 | 54.788 | 59.95 | 66.718 | 74.649 | 76.336 | 76.396 | 76.506 |  | 40 | 68.957 | 71.538 | 73.603 | 75.065 | 75.924 | 76.292 | 76.386 | 76.397 | 76.506
| 45 | 44.05 | 47.946 | 52.527 | 57.531 | 63.644 | 72.1 | 75.216 | 75.364 | 75.491 |  | 45 | 66.655 | 69.428 | 71.758 | 73.523 | 74.654 | 75.191 | 75.346 | 75.367 | 75.491
| 50 | 42.608 | 46.414 | 50.657 | 55.485 | 61.111 | 69.294 | 74.1 | 74.43 | 74.58 |  | 50 | 64.484 | 67.402 | 69.952 | 71.998 | 73.417 | 74.161 | 74.401 | 74.436 | 74.58
| 55 | 41.319 | 44.965 | 48.99 | 53.672 | 58.969 | 66.486 | 72.907 | 73.572 | 73.755 |  | 55 | 62.434 | 65.458 | 68.184 | 70.481 | 72.19 | 73.175 | 73.528 | 73.587 | 73.755
| 60 | 40.039 | 43.563 | 47.438 | 52.004 | 57.084 | 63.87 | 71.553 | 72.771 | 73.001 |  | 60 | 60.496 | 63.593 | 66.457 | 68.97 | 70.96 | 72.213 | 72.711 | 72.805 | 73.001
| 65 | 38.777 | 42.205 | 45.966 | 50.434 | 55.364 | 61.522 | 69.976 | 72.011 | 72.306 |  | 65 | 58.659 | 61.806 | 64.774 | 67.466 | 69.718 | 71.257 | 71.935 | 72.078 | 72.306
| 70 | 37.545 | 40.891 | 44.56 | 48.938 | 53.757 | 59.44 | 68.166 | 71.271 | 71.663 |  | 70 | 56.917 | 60.093 | 63.137 | 65.975 | 68.463 | 70.296 | 71.188 | 71.398 | 71.663
| 75 | 36.349 | 39.622 | 43.211 | 47.504 | 52.231 | 57.584 | 66.171 | 70.529 | 71.064 |  | 75 | 55.261 | 58.452 | 61.549 | 64.502 | 67.195 | 69.32 | 70.458 | 70.756 | 71.064
| 80 | 35.193 | 38.398 | 41.912 | 46.124 | 50.769 | 55.901 | 64.071 | 69.76 | 70.504 |  | 80 | 53.687 | 56.88 | 60.012 | 63.053 | 65.919 | 68.322 | 69.735 | 70.148 | 70.504
| 85 | 34.074 | 37.216 | 40.66 | 44.792 | 49.36 | 54.345 | 61.949 | 68.932 | 69.977 |  | 85 | 52.188 | 55.376 | 58.528 | 61.632 | 64.64 | 67.302 | 69.01 | 69.565 | 69.977
| 90 | 32.993 | 36.073 | 39.45 | 43.505 | 47.998 | 52.879 | 59.875 | 68.015 | 69.481 |  | 90 | 50.761 | 53.936 | 57.096 | 60.245 | 63.366 | 66.26 | 68.275 | 69.003 | 69.481
| 95 | 31.945 | 34.967 | 38.279 | 42.258 | 46.679 | 51.479 | 57.907 | 66.982 | 69.011 |  | 95 | 49.403 | 52.559 | 55.718 | 58.895 | 62.104 | 65.2 | 67.524 | 68.457 | 69.011
| 100 | 30.93 | 33.894 | 37.144 | 41.049 | 45.399 | 50.131 | 56.089 | 65.812 | 68.566 |  | 100 | 48.109 | 51.243 | 54.393 | 57.586 | 60.86 | 64.127 | 66.753 | 67.922 | 68.566
| 110 | 28.985 | 31.839 | 34.969 | 38.731 | 42.943 | 47.553 | 52.931 | 63.041 | 67.738 |  | 110 | 45.705 | 48.788 | 51.905 | 55.1 | 58.45 | 61.972 | 65.147 | 66.863 | 67.738
| 120 | 27.14 | 29.89 | 32.906 | 36.531 | 40.612 | 45.106 | 50.236 | 59.747 | 66.982 |  | 120 | 43.527 | 46.552 | 49.624 | 52.794 | 56.167 | 59.846 | 63.465 | 65.793 | 66.982
| 130 | 25.381 | 28.032 | 30.939 | 34.435 | 38.389 | 42.77 | 47.779 | 56.115 | 66.287 |  | 130 | 41.548 | 44.513 | 47.532 | 50.662 | 54.025 | 57.786 | 61.734 | 64.682 | 66.287
| 140 | 23.694 | 26.252 | 29.056 | 32.428 | 36.262 | 40.532 | 45.455 | 52.634 | 65.643 |  | 140 | 39.736 | 42.64 | 45.603 | 48.684 | 52.017 | 55.81 | 59.986 | 63.511 | 65.643
| 150 | 22.07 | 24.539 | 27.246 | 30.502 | 34.219 | 38.383 | 43.224 | 49.749 | 65.044 |  | 150 | 38.055 | 40.9 | 43.805 | 46.834 | 50.123 | 53.916 | 58.238 | 62.269 | 65.044
| 160 | 20.501 | 22.886 | 25.501 | 28.645 | 32.253 | 36.313 | 41.073 | 47.346 | 64.483 |  | 160 | 36.47 | 39.258 | 42.107 | 45.081 | 48.32 | 52.091 | 56.499 | 60.949 | 64.483
| 170 | 18.98 | 21.285 | 23.812 | 26.852 | 30.356 | 34.315 | 38.993 | 45.176 | 63.957 |  | 170 | 34.952 | 37.684 | 40.477 | 43.396 | 46.582 | 50.317 | 54.769 | 59.55 | 63.957
| 180 | 17.501 | 19.731 | 22.176 | 25.116 | 28.521 | 32.384 | 36.979 | 43.116 | 63.46 |  | 180 | 33.476 | 36.154 | 38.892 | 41.756 | 44.887 | 48.578 | 53.042 | 58.072 | 63.46
| 190 | 16.061 | 18.219 | 20.586 | 23.432 | 26.743 | 30.514 | 35.025 | 41.123 | 62.991 |  | 190 | 32.024 | 34.65 | 37.335 | 40.145 | 43.219 | 46.861 | 51.315 | 56.52 | 62.991
| 200 | 14.655 | 16.746 | 19.038 | 21.795 | 25.018 | 28.7 | 33.13 | 39.184 | 62.545 |  | 200 | 30.586 | 33.161 | 35.796 | 38.553 | 41.571 | 45.159 | 49.586 | 54.905 | 62.545
| 225 | 11.273 | 13.21 | 15.334 | 17.888 | 20.907 | 24.385 | 28.617 | 34.541 | 61.522 |  | 225 | 27.033 | 29.49 | 32.003 | 34.633 | 37.513 | 40.96 | 45.278 | 50.686 | 61.522
| 250 | 8.053 | 9.855 | 11.831 | 14.208 | 17.048 | 20.345 | 24.392 | 30.161 | 60.607 |  | 250 | 23.572 | 25.919 | 28.32 | 30.83 | 33.579 | 36.886 | 41.065 | 46.402 | 60.607
| 275 | 4.971 | 6.654 | 8.501 | 10.721 | 13.404 | 16.539 | 20.416 | 26.019 | 59.779 |  | 275 | 20.265 | 22.512 | 24.808 | 27.209 | 29.836 | 33.007 | 37.042 | 42.248 | 59.779
| 300 | 2.009 | 3.589 | 5.321 | 7.403 | 9.947 | 12.937 | 16.658 | 22.094 | 59.023 |  | 300 | 17.155 | 19.309 | 21.509 | 23.809 | 26.323 | 29.368 | 33.263 | 38.323 | 59.023
| 325 | -0.844 | 0.643 | 2.274 | 4.234 | 6.654 | 9.516 | 13.093 | 18.365 | 58.328 |  | 325 | 14.251 | 16.319 | 18.431 | 20.636 | 23.046 | 25.975 | 29.739 | 34.654 | 58.328
| 350 | -3.599 | -2.194 | -0.653 | 1.199 | 3.509 | 6.255 | 9.701 | 14.813 | 57.684 |  | 350 | 11.535 | 13.524 | 15.554 | 17.673 | 19.986 | 22.807 | 26.448 | 31.226 | 57.684
| 375 | -6.261 | -4.93 | -3.47 | -1.714 | 0.497 | 3.139 | 6.465 | 11.425 | 57.085 |  | 375 | 8.983 | 10.897 | 12.851 | 14.89 | 17.113 | 19.833 | 23.36 | 28.008 | 57.085
| 400 | -8.839 | -7.573 | -6.185 | -4.516 | -2.394 | 0.154 | 3.371 | 8.185 | 56.525 |  | 400 | 6.564 | 8.41 | 10.292 | 12.256 | 14.396 | 17.021 | 20.442 | 24.968 | 56.525
| 425 | -11.336 | -10.13 | -8.807 | -7.216 | -5.173 | -2.71 | 0.407 | 5.082 | 55.998 |  | 425 | 4.255 | 6.035 | 7.851 | 9.745 | 11.806 | 14.343 | 17.663 | 22.075 | 55.998
| 450 | -13.757 | -12.604 | -11.34 | -9.819 | -7.849 | -5.462 | -2.438 | 2.106 | 55.501 |  | 450 | 2.034 | 3.753 | 5.507 | 7.334 | 9.321 | 11.775 | 15.001 | 19.305 | 55.501
| 475 | -16.105 | -15.001 | -13.79 | -12.333 | -10.428 | -8.112 | -5.173 | -0.752 | 55.032 |  | 475 | -0.114 | 1.548 | 3.242 | 5.007 | 6.925 | 9.3 | 12.436 | 16.639 | 55.032
| 500 | -18.385 | -17.325 | -16.162 | -14.763 | -12.918 | -10.666 | -7.805 | -3.5 | 54.586 |  | 500 | -2.201 | -0.594 | 1.044 | 2.75 | 4.602 | 6.902 | 9.954 | 14.06 | 54.586
| 525 | -20.599 | -19.578 | -18.46 | -17.114 | -15.323 | -13.13 | -10.341 | -6.146 | 54.163 |  | 525 | -4.237 | -2.681 | -1.096 | 0.553 | 2.342 | 4.572 | 7.544 | 11.558 | 54.163
| 550 | -22.749 | -21.766 | -20.687 | -19.39 | -17.649 | -15.51 | -12.787 | -8.696 | 53.758 |  | 550 | -6.227 | -4.722 | -3.187 | -1.591 | 0.139 | 2.301 | 5.196 | 9.123 | 53.758
| 575 | -24.839 | -23.889 | -22.847 | -21.595 | -19.899 | -17.81 | -15.149 | -11.155 | 53.372 |  | 575 | -8.179 | -6.72 | -5.234 | -3.689 | -2.016 | 0.083 | 2.904 | 6.747 | 53.372
| 600 | -26.87 | -25.951 | -24.944 | -23.732 | -22.079 | -20.035 | -17.432 | -13.53 | 53.003 |  | 600 | -10.094 | -8.68 | -7.24 | -5.744 | -4.126 | -2.089 | 0.663 | 4.426 | 53.003
| 625 | -28.845 | -27.955 | -26.979 | -25.805 | -24.19 | -22.189 | -19.639 | -15.824 | 52.648 |  | 625 | -11.977 | -10.606 | -9.21 | -7.761 | -6.194 | -4.216 | -1.532 | 2.154 | 52.648
| 650 | -30.766 | -29.902 | -28.955 | -27.816 | -26.237 | -24.275 | -21.776 | -18.042 | 52.307 |  | 650 | -13.829 | -12.5 | -11.146 | -9.742 | -8.225 | -6.304 | -3.684 | -0.072 | 52.307
| 675 | -32.634 | -31.795 | -30.875 | -29.769 | -28.223 | -26.297 | -23.844 | -20.188 | 51.98 |  | 675 | -15.652 | -14.363 | -13.051 | -11.689 | -10.221 | -8.354 | -5.796 | -2.254 | 51.98
| 700 | -34.452 | -33.636 | -32.741 | -31.664 | -30.15 | -28.258 | -25.848 | -22.265 | 51.664 |  | 700 | -17.448 | -16.197 | -14.924 | -13.604 | -12.182 | -10.368 | -7.869 | -4.396 | 51.664
| 725 | -36.221 | -35.426 | -34.554 | -33.506 | -32.02 | -30.16 | -27.791 | -24.277 | 51.359 |  | 725 | -19.218 | -18.004 | -16.769 | -15.488 | -14.111 | -12.347 | -9.907 | -6.5 | 51.359
| 750 | -37.943 | -37.168 | -36.318 | -35.295 | -33.836 | -32.006 | -29.675 | -26.226 | 51.065 |  | 750 | -20.962 | -19.783 | -18.584 | -17.343 | -16.009 | -14.294 | -11.909 | -8.565 | 51.065
| 775 | -39.619 | -38.863 | -38.033 | -37.035 | -35.601 | -33.798 | -31.503 | -28.116 | 50.78 |  | 775 | -22.68 | -21.536 | -20.372 | -19.168 | -17.875 | -16.208 | -13.877 | -10.595 | 50.78
| 800 | -41.252 | -40.512 | -39.701 | -38.726 | -37.316 | -35.539 | -33.277 | -29.949 | 50.504 |  | 800 | -24.372 | -23.262 | -22.132 | -20.964 | -19.712 | -18.09 | -15.811 | -12.589 | 50.504
| 825 | -42.835 | -42.115 | -41.325 | -40.371 | -38.983 | -37.23 | -35 | -31.727 | 50.237 |  | 825 | -26.04 | -24.961 | -23.865 | -22.732 | -21.519 | -19.941 | -17.713 | -14.549 | 50.237
| 850 | -44.378 | -43.676 | -42.905 | -41.971 | -40.603 | -38.874 | -36.673 | -33.454 | 49.977 |  | 850 | -27.682 | -26.634 | -25.57 | -24.471 | -23.296 | -21.761 | -19.582 | -16.474 | 49.977
| 875 | -45.88 | -45.196 | -44.442 | -43.527 | -42.179 | -40.471 | -38.299 | -35.13 | 49.726 |  | 875 | -29.298 | -28.281 | -27.248 | -26.182 | -25.044 | -23.551 | -21.419 | -18.366 | 49.726
| 900 | -47.344 | -46.677 | -45.94 | -45.042 | -43.713 | -42.025 | -39.879 | -36.758 | 49.481 |  | 900 | -30.889 | -29.901 | -28.898 | -27.864 | -26.761 | -25.309 | -23.224 | -20.223 | 49.481
| 925 | -48.771 | -48.119 | -47.397 | -46.517 | -45.205 | -43.536 | -41.416 | -38.34 | 49.243 |  | 925 | -32.453 | -31.494 | -30.521 | -29.517 | -28.45 | -27.037 | -24.996 | -22.047 | 49.243
| 950 | -50.162 | -49.523 | -48.817 | -47.953 | -46.657 | -45.006 | -42.91 | -39.877 | 49.011 |  | 950 | -33.991 | -33.059 | -32.115 | -31.141 | -30.108 | -28.733 | -26.737 | -23.838 | 49.011
| 975 | -51.517 | -50.892 | -50.2 | -49.35 | -48.07 | -46.437 | -44.363 | -41.372 | 48.786 |  | 975 | -35.501 | -34.597 | -33.68 | -32.736 | -31.736 | -30.399 | -28.445 | -25.595 | 48.786
| 1000 | -52.838 | -52.226 | -51.547 | -50.712 | -49.446 | -47.829 | -45.776 | -42.825 | 48.566 |  | 1000 | -36.985 | -36.107 | -35.217 | -34.302 | -33.333 | -32.033 | -30.12 | -27.318 | 48.566

## Trigger levels
REC1104 (800MHz)
REC0802 (900/1800MHz)

## Version
Version history
Version | Date | Comment
1 | 2015-07-19 | Initial release
n.b. This material is provided as-is without any warranty for use at your own risk.